## CIB_Main_PCB
Item | Qty | Reference(s) | Value | LibPart | Footprint | Datasheet | Arrow Part Number | Arrow Price/Stock | Description | DigiKey # | Cost | Sum | DigiKey# | FN# | Farnell # | Field4 | Field5 | Height | Manufacture | Manufacturer | Manufacturer # | Manufacturer# | Manufacturer_Name | Manufacturer_Part_Number | Mouser # | Mouser Part Number | Mouser Price/Stock | RS # | dnp
1 | 8 | 0x20, 0x21, 0x22, 0x23, 0x24, 0x25, 0x26, 0x27 | 10k | Device:R_Pack04 | Resistor_SMD:R_Array_Convex_4x1206 | https://www.bourns.com/docs/Product-Datasheets/CATCAY.pdf |  |  |  | CAY16-1002F4LFCT-ND | 0.08 | 0.64 | [7 empty] | Bourns Inc | CAY16-1002F4LF
2 | 20 | C1, C7, C21, C23, C28, C30, C32, C34, C36, C38, C40, C42, C44, C46, C48, C50, C53, C57, C61, C65 | 10uF 16 V | Device:C_Small | Capacitor_SMD:C_1206_3216Metric_Pad1.33x1.80mm_HandSolder | https://media.digikey.com/pdf/Data%20Sheets/Samsung%20PDFs/CL31B106KOHNNNE_Spec.pdf |  |  |  | 1276-1137-1-ND | 0.18 | 3.6 | [7 empty] | Samsung Electro-Mechanics | CL31A106KOHNNNE
3 | 21 | C2, C4, C8, C22, C24, C29, C31, C33, C35, C37, C39, C41, C43, C45, C47, C49, C51, C54, C58, C62, C66 | 22uF 16 V | Device:C_Small | Capacitor_SMD:C_1206_3216Metric_Pad1.33x1.80mm_HandSolder | https://media.digikey.com/pdf/Data%20Sheets/Samsung%20PDFs/CL31A226MOCLNNC_Spec.pdf |  |  |  | 1276-2728-1-ND | 0.2 | 4.2 | [7 empty] | Samsung Electro-Mechanics | CL31A226MOCLNNC
4 | 5 | C3, C11, C25, C26, C27 | 470uF 16 V | Device:C_Polarized_Small | 8.3 x 8.3? | https://api.kemet.com/component-edge/download/datasheet/EDH477M016A9MAA.pdf |  |  |  | 399-18134-1-ND | 0.58 | 2.9 | [7 empty] | Kemet | EDH477M016A9MAA
7 | 114 | D1, D2, D3, D4, D5, D6, D7, D8, D10, D11, D12, D13, D14, D15, D16, D20, D21, D22, D41, D42, D43, D44, D45, D46, D47, D48, D49, D50, D51, D52, D53, D54, D55, D56, D61, D62, D63, D64, D65, D66, D67, D68, D69, D70, D71, D72, D73, D74, D75, D76, D82, D83, D84, D85, D86, D87, D88, D89, D90, D91, D92, D93, D94, D95, D96, D97, D98, D99, D100, D101, D102, D103, D104, D105, D106, D107, D108, D109, D110, D111, D112, D113, D114, D115, D116, D117, D118, D119, D120, D121, D122, D123, D124, D125, D126, D127, D128, D129, D130, D131, D132, D133, D134, D135, D136, D137, D138, D139, D140, D141, D142, D143, D144, D145 | Green | Device:LED_Small_Filled | Diode_SMD:D_1206_3216Metric_Pad1.42x1.75mm_HandSolder | https://www.we-online.com/katalog/datasheet/150120GS75000.pdf |  |  |  | 732-4990-1-ND | 0.18 | 20.52 | [7 empty] | W√ºrth Elektronik | 150120GS75000
8 | 6 | D9, D19, D77, D78, D79, D80 | 5.1 V | Device:D_Zener_Filled | SOT23-3 | https://www.onsemi.com/pdf/datasheet/bzx84c2v4lt1-d.pdf |  |  |  | BZX84C5V1LT3GOSCT-ND | 0.12 | 0.72 | [7 empty] | Omsemi | BZX84C5V1LT3G
9 | 1 | D17 | Red | Device:LED_Small_Filled | Diode_SMD:D_1206_3216Metric_Pad1.42x1.75mm_HandSolder | https://www.we-online.com/katalog/datasheet/150120GS75000.pdf |  |  |  | 732-4991-1-ND | 0.18 | 0.18 | [7 empty] | W√ºrth Elektronik | 150120RS75000
10 | 1 | D18 | Amber | Device:LED_Small_Filled | Diode_SMD:D_1206_3216Metric_Pad1.42x1.75mm_HandSolder | https://www.we-online.com/katalog/datasheet/150120GS75000.pdf |  |  |  | 732-4988-1-ND | 0.18 | 0.18 | [7 empty] | W√ºrth Elektronik | 150120AS75000
11 | 21 | H1, H2, H3, H4, H5, H6, H7, H8, H9, H10, H11, H12, H13, H14, H15, H16, H17, H18, H19, H20, H21 | M4 | Mechanical:MountingHole_Pad | MountingHole:MountingHole_4.3mm_M4_DIN965_Pad | ~ | [5 empty] | 0
12 | 1 | J3 | VFC 1-2 | Component Search Engine:Pluggable Terminal Blocks SDDC 1,5{slash} 6-PV-3,5 | Component Search Engine:Pluggable Terminal Blocks SDDC 1,5 6-PV-3,5 | https://media.digikey.com/pdf/Data%20Sheets/Phoenix%20Contact%20PDFs/1848684_Ds.pdf | 1848684 | https://www.arrow.com/en/products/1848684/phoenix-contact?region=nac | Pluggable Terminal Blocks SDDC 1,5/ 6-PV-3,5 | 277-12228-ND | 10.05 | 10.05 | [7 empty] | Phoenix Contact | 1848684 |  |  | 1848684 |  | 651-1848684 | https://www.mouser.co.uk/ProductDetail/Phoenix-Contact/1848684?qs=0kYgdqhPduG4EaaFk8CcwA%3D%3D
13 | 1 | J4 | VFC 3-4 | Component Search Engine:Pluggable Terminal Blocks SDDC 1,5{slash} 6-PV-3,5 | Component Search Engine:Pluggable Terminal Blocks SDDC 1,5 6-PV-3,5 | https://media.digikey.com/pdf/Data%20Sheets/Phoenix%20Contact%20PDFs/1848684_Ds.pdf | 1848684 | https://www.arrow.com/en/products/1848684/phoenix-contact?region=nac | Pluggable Terminal Blocks SDDC 1,5/ 6-PV-3,5 | 277-12228-ND | 10.05 | 10.05 | [7 empty] | Phoenix Contact | 1848684 |  | Phoenix Contact | 1848684 |  | 651-1848684 | https://www.mouser.co.uk/ProductDetail/Phoenix-Contact/1848684?qs=0kYgdqhPduG4EaaFk8CcwA%3D%3D
14 | 1 | J5 | VFC 5-6 | Component Search Engine:Pluggable Terminal Blocks SDDC 1,5{slash} 6-PV-3,5 | Component Search Engine:Pluggable Terminal Blocks SDDC 1,5 6-PV-3,5 | https://media.digikey.com/pdf/Data%20Sheets/Phoenix%20Contact%20PDFs/1848684_Ds.pdf | 1848684 | https://www.arrow.com/en/products/1848684/phoenix-contact?region=nac | Pluggable Terminal Blocks SDDC 1,5/ 6-PV-3,5 | 277-12228-ND | 10.05 | 10.05 | [7 empty] | Phoenix Contact | 1848684 |  | Phoenix Contact | 1848684 |  | 651-1848684 | https://www.mouser.co.uk/ProductDetail/Phoenix-Contact/1848684?qs=0kYgdqhPduG4EaaFk8CcwA%3D%3D
15 | 1 | J6 | VFC 7-8 | Component Search Engine:Pluggable Terminal Blocks SDDC 1,5{slash} 6-PV-3,5 | Component Search Engine:Pluggable Terminal Blocks SDDC 1,5 6-PV-3,5 | https://media.digikey.com/pdf/Data%20Sheets/Phoenix%20Contact%20PDFs/1848684_Ds.pdf | 1848684 | https://www.arrow.com/en/products/1848684/phoenix-contact?region=nac | Pluggable Terminal Blocks SDDC 1,5/ 6-PV-3,5 | 277-12228-ND | 10.05 | 10.05 | [7 empty] | Phoenix Contact | 1848684 |  | Phoenix Contact | 1848684 |  | 651-1848684 | https://www.mouser.co.uk/ProductDetail/Phoenix-Contact/1848684?qs=0kYgdqhPduG4EaaFk8CcwA%3D%3D
16 | 1 | J7 | Ch 5-8 | Component Search Engine:Pluggable Terminal Blocks SDDC 1,5{slash} 4-PV-3,5 | Component Search Engine:Pluggable Terminal Blocks SDDC 1,5 4-PV-3,5 | https://media.digikey.com/pdf/Data%20Sheets/Phoenix%20Contact%20PDFs/1848668_Ds.pdf | 1848668 | https://www.arrow.com/en/products/1848668/phoenix-contact?region=nac | Pluggable Terminal Blocks SDDC 1,5/ 4-PV-3,5 | 277-12226-ND | 6.99 | 6.99 | [7 empty] | Phoenix Contact | 1848668 |  | Phoenix Contact | 1848668 |  | 651-1848668 | https://www.mouser.co.uk/ProductDetail/Phoenix-Contact/1848668?qs=0kYgdqhPduG1OA00GBngvA%3D%3D
17 | 1 | J8 | Ch 9-12 | Component Search Engine:Pluggable Terminal Blocks SDDC 1,5{slash} 4-PV-3,5 | Component Search Engine:Pluggable Terminal Blocks SDDC 1,5 4-PV-3,5 | https://media.digikey.com/pdf/Data%20Sheets/Phoenix%20Contact%20PDFs/1848668_Ds.pdf | 1848668 | https://www.arrow.com/en/products/1848668/phoenix-contact?region=nac | Pluggable Terminal Blocks SDDC 1,5/ 4-PV-3,5 | 277-12226-ND | 6.99 | 6.99 | [7 empty] | Phoenix Contact | 1848668 |  | Phoenix Contact | 1848668 |  | 651-1848668 | https://www.mouser.co.uk/ProductDetail/Phoenix-Contact/1848668?qs=0kYgdqhPduG1OA00GBngvA%3D%3D
18 | 1 | J9 | Ch 17-20 | Component Search Engine:Pluggable Terminal Blocks SDDC 1,5{slash} 4-PV-3,5 | Component Search Engine:Pluggable Terminal Blocks SDDC 1,5 4-PV-3,5 | https://media.digikey.com/pdf/Data%20Sheets/Phoenix%20Contact%20PDFs/1848668_Ds.pdf | 1848668 | https://www.arrow.com/en/products/1848668/phoenix-contact?region=nac | Pluggable Terminal Blocks SDDC 1,5/ 4-PV-3,5 | 277-12226-ND | 6.99 | 6.99 | [7 empty] | Phoenix Contact | 1848668 |  | Phoenix Contact | 1848668 |  | 651-1848668 | https://www.mouser.co.uk/ProductDetail/Phoenix-Contact/1848668?qs=0kYgdqhPduG1OA00GBngvA%3D%3D
19 | 1 | J10 | ISO MON | Component Search Engine:Pluggable Terminal Blocks SDDC 1,5{slash} 6-PV-3,5 | Component Search Engine:Pluggable Terminal Blocks SDDC 1,5 6-PV-3,5 | https://media.digikey.com/pdf/Data%20Sheets/Phoenix%20Contact%20PDFs/1848684_Ds.pdf | 1848684 | https://www.arrow.com/en/products/1848684/phoenix-contact?region=nac | Pluggable Terminal Blocks SDDC 1,5/ 6-PV-3,5 | 277-12228-ND | 10.05 | 10.05 | [7 empty] | Phoenix Contact | 1848684 |  | Phoenix Contact | 1848684 |  | 651-1848684 | https://www.mouser.co.uk/ProductDetail/Phoenix-Contact/1848684?qs=0kYgdqhPduG4EaaFk8CcwA%3D%3D
20 | 1 | J11 | Ch 1-4 | Component Search Engine:Pluggable Terminal Blocks SDC 2,5{slash} 8-PV-5,0 0-ZB | Component Search Engine:Pluggable Terminal Blocks SDC 2,5 8-PV-5,0 0-ZB | https://media.digikey.com/pdf/Data%20Sheets/Phoenix%20Contact%20PDFs/1864095.pdf | 1864095 | https://www.arrow.com/en/products/1864095/phoenix-contact?region=nac | Push spring connector 5mm pitch 8 way Phoenix Contact SDC Series 5mm Pitch Straight Pluggable Terminal Block, Plug with Plug In Termination, PCB Mount, 8 Way | 277-11991-ND | 7.7 | 7.7 | [5 empty] | 16 |  | Phoenix Contact | 1864095 |  | Phoenix Contact | 1864095 |  | 651-1864095 | https://www.mouser.co.uk/ProductDetail/Phoenix-Contact/1864095?qs=k%252BwXAfPrzCksf1U4gIWMgg%3D%3D
21 | 1 | J12 | External Equipment | Component Search Engine:Pluggable Terminal Blocks SDC 2,5{slash}12-PV-5,0 0-ZB | Component Search Engine:Pluggable Terminal Blocks SDC 2,5 12-PV-5,0 0-ZB | https://media.digikey.com/pdf/Data%20Sheets/Phoenix%20Contact%20PDFs/1864134.pdf | 1864134 | https://www.arrow.com/en/products/1864134/phoenix-contact | PCB direct plug, nominal cross section: 2.5 mm?, color: green, nominal current: 12 A, rated voltage (III/2): 320 V, contact surface: Tin, Number of potentials: 12, Number of rows: 1, Number of positions per row: 12, number of connections: 12, product range: SDC 2,5/..-PV, pitch: 5 mm, connection method: Push-in spring connection, mounting: SKEDD - Direct plug-in technology, conductor/PCB connection direction: 90 ?, pin layout: Zigzag pinning W, solder pin [P]: 4.7 mm, Stecksystem: SKEDD, Locking: Snap-in lo |  | 12.2 | 12.2 |  | 2535090 |  |  |  | 16.35 |  | Phoenix Contact | 1864134 |  | Phoenix Contact | 1864134 |  | 651-1864134 | https://www.mouser.co.uk/ProductDetail/Phoenix-Contact/1864134?qs=k%252BwXAfPrzCmVYT8Zg0WKYg%3D%3D
22 | 1 | J15 | DUT PSU | Component Search Engine:Pluggable Terminal Blocks SDC 2,5{slash}12-PV-5,0 0-ZB | Component Search Engine:Pluggable Terminal Blocks SDC 2,5 12-PV-5,0 0-ZB | https://media.digikey.com/pdf/Data%20Sheets/Phoenix%20Contact%20PDFs/1864134.pdf | 1864134 | https://www.arrow.com/en/products/1864134/phoenix-contact | PCB direct plug, nominal cross section: 2.5 mm?, color: green, nominal current: 12 A, rated voltage (III/2): 320 V, contact surface: Tin, Number of potentials: 12, Number of rows: 1, Number of positions per row: 12, number of connections: 12, product range: SDC 2,5/..-PV, pitch: 5 mm, connection method: Push-in spring connection, mounting: SKEDD - Direct plug-in technology, conductor/PCB connection direction: 90 ?, pin layout: Zigzag pinning W, solder pin [P]: 4.7 mm, Stecksystem: SKEDD, Locking: Snap-in lo |  | 12.2 | 12.2 |  | 2535090 |  |  |  | 16.35 |  | Phoenix Contact | 1864134 |  | Phoenix Contact | 1864134 |  | 651-1864134 | https://www.mouser.co.uk/ProductDetail/Phoenix-Contact/1864134?qs=k%252BwXAfPrzCmVYT8Zg0WKYg%3D%3D
23 | 1 | J16 | CIB Interface | Component Search Engine:Pluggable Terminal Blocks SDDC 1,5{slash} 6-PV-3,5 | Component Search Engine:Pluggable Terminal Blocks SDDC 1,5 6-PV-3,5 | https://media.digikey.com/pdf/Data%20Sheets/Phoenix%20Contact%20PDFs/1848684_Ds.pdf | 1848684 | https://www.arrow.com/en/products/1848684/phoenix-contact?region=nac | Pluggable Terminal Blocks SDDC 1,5/ 6-PV-3,5 | 277-12228-ND | 10.05 | 10.05 | [7 empty] | Phoenix Contact | 1848684 |  | Phoenix Contact | 1848684 |  | 651-1848684 | https://www.mouser.co.uk/ProductDetail/Phoenix-Contact/1848684?qs=0kYgdqhPduG4EaaFk8CcwA%3D%3D
24 | 1 | J17 | PT1-4 | Component Search Engine:Pluggable Terminal Blocks SDDC 1,5{slash} 4-PV-3,5 | Component Search Engine:Pluggable Terminal Blocks SDDC 1,5 4-PV-3,5 | https://media.digikey.com/pdf/Data%20Sheets/Phoenix%20Contact%20PDFs/1848668_Ds.pdf | 1848668 | https://www.arrow.com/en/products/1848668/phoenix-contact?region=nac | Pluggable Terminal Blocks SDDC 1,5/ 4-PV-3,5 | 277-12226-ND | 6.99 | 6.99 | [7 empty] | Phoenix Contact | 1848668 |  | Phoenix Contact | 1848668 |  | 651-1848668 | https://www.mouser.co.uk/ProductDetail/Phoenix-Contact/1848668?qs=0kYgdqhPduG1OA00GBngvA%3D%3D
25 | 1 | J18 | Ch 13-16 | Component Search Engine:Pluggable Terminal Blocks SDDC 1,5{slash} 4-PV-3,5 | Component Search Engine:Pluggable Terminal Blocks SDDC 1,5 4-PV-3,5 | https://media.digikey.com/pdf/Data%20Sheets/Phoenix%20Contact%20PDFs/1848668_Ds.pdf | 1848668 | https://www.arrow.com/en/products/1848668/phoenix-contact?region=nac | Pluggable Terminal Blocks SDDC 1,5/ 4-PV-3,5 | 277-12226-ND | 6.99 | 6.99 | [7 empty] | Phoenix Contact | 1848668 |  | Phoenix Contact | 1848668 |  | 651-1848668 | https://www.mouser.co.uk/ProductDetail/Phoenix-Contact/1848668?qs=0kYgdqhPduG1OA00GBngvA%3D%3D
26 | 1 | J19 | Ch 21-24 | Component Search Engine:Pluggable Terminal Blocks SDDC 1,5{slash} 4-PV-3,5 | Component Search Engine:Pluggable Terminal Blocks SDDC 1,5 4-PV-3,5 | https://media.digikey.com/pdf/Data%20Sheets/Phoenix%20Contact%20PDFs/1848668_Ds.pdf | 1848668 | https://www.arrow.com/en/products/1848668/phoenix-contact?region=nac | Pluggable Terminal Blocks SDDC 1,5/ 4-PV-3,5 | 277-12226-ND | 6.99 | 6.99 | [7 empty] | Phoenix Contact | 1848668 |  | Phoenix Contact | 1848668 |  | 651-1848668 | https://www.mouser.co.uk/ProductDetail/Phoenix-Contact/1848668?qs=0kYgdqhPduG1OA00GBngvA%3D%3D
27 | 47 | K1, K2, K3, K4, K5, K6, K7, K8, K11, K12, K13, K14, K15, K16, K17, K30, K31, K32, K33, K34, K35, K36, K37, K38, K39, K40, K41, K42, K43, K44, K45, K46, K47, K48, K49, K50, K51, K52, K53, K54, K55, K56, K57, K58, K59, K60, K61 | ~ | Relay:G2RL-2-DC24 | Relay_THT:Relay_DPDT_Omron_G6K-2P | https://omronfs.omron.com/en_US/ecb/products/pdf/en-g6k.pdf |  |  |  | Z117-ND |  | 0 | [6 empty] | Omron Electronics Inc-EMC Div |  | G6K-2P DC12
28 | 2 | K9, K10 | ~ | Relay:G2RL-2-DC24 | _Connectors:2066-66.22.9.012.0000 | https://www.snapeda.com/parts/66.22.9.012.0000/Finder/datasheet/ |  |  |  | 2066-66.22.9.012.0000-ND |  | 0
29 | 2 | K18, K19 | PC357 | Relay:G2RL-2-DC24 | _Connectors:PC375 | https://pickercomponents.com/pdf/Relays/PC375.pdf |  |  |  | 2634-PC375-2C-12S4-X-ND |  | 0 | [6 empty] | Picker Components |  | PC375-2C-12S4-X
30 | 16 | K64, K65, K66, K67, K68, K69, K70, K71, K120, K121, K122, K123, K124, K125, K126, K127 | PC357 | Relay:G2RL-2-DC24 | Connectors:PC375 | https://pickercomponents.com/pdf/Relays/PC375.pdf |  |  |  | 2634-PC375-2C-12S4-X-ND |  | 0 | [6 empty] | Picker Components |  | PC375-2C-12S4-X
31 | 48 | K72, K73, K74, K75, K76, K77, K78, K79, K80, K81, K82, K83, K84, K85, K86, K87, K88, K89, K90, K91, K92, K93, K94, K95, K96, K97, K98, K99, K100, K101, K102, K103, K104, K105, K106, K107, K108, K109, K110, K111, K112, K113, K114, K115, K116, K117, K118, K119 | G2RL | Relay:G2RL-2-DC24 | Relay_THT:Relay_DPDT_Omron_G2RL | https://omronfs.omron.com/en_US/ecb/products/pdf/en-g6k.pdf |  |  |  | Z117-ND |  | 0 | [6 empty] | Omron Electronics Inc-EMC Div |  | G6K-2P DC12
32 | 1 | L1 | L_Coupled_Small | Device:L_Coupled_Small |  | ~ | [5 empty] | 0
33 | 2 | R2, R3 | 10k | Device:R_Small | Resistor_SMD:R_1206_3216Metric_Pad1.30x1.75mm_HandSolder | https://industrial.panasonic.com/ww/products/pt/general-purpose-chip-resistors/models/ERJ6GEYJ681V |  |  |  | P10KACT-ND |  | 0 |  |  | 7326539 |  |  |  |  | Panasonic Electronics Company | ERJ-6GEYJ103V
34 | 116 | R5, R6, R7, R8, R9, R10, R11, R12, R17, R18, R19, R20, R31, R34, R53, R79, R80, R81, R82, R83, R87, R88, R89, R90, R91, R92, R93, R94, R95, R96, R97, R98, R99, R100, R101, R102, R121, R122, R123, R124, R125, R126, R127, R128, R129, R130, R131, R132, R133, R134, R135, R136, R147, R148, R149, R150, R151, R152, R153, R154, R155, R156, R157, R158, R159, R160, R161, R162, R163, R164, R165, R166, R167, R168, R169, R170, R171, R172, R173, R174, R175, R176, R177, R178, R179, R180, R181, R182, R183, R184, R185, R186, R187, R188, R189, R190, R191, R192, R193, R194, R195, R196, R197, R198, R199, R200, R201, R202, R203, R204, R205, R206, R207, R208, R209, R210 | 1k2 | Device:R_Small | Resistor_SMD:R_1206_3216Metric_Pad1.30x1.75mm_HandSolder | https://industrial.panasonic.com/ww/products/pt/general-purpose-chip-resistors/models/ERJ6GEYJ681V | [5 empty] | 0 | [7 empty] | Panasonic Electronics Company
35 | 5 | R13, R137, R139, R141, R143 | 8k2 | Device:R_Small | Resistor_SMD:R_1206_3216Metric_Pad1.30x1.75mm_HandSolder | https://industrial.panasonic.com/ww/products/pt/general-purpose-chip-resistors/models/ERJ6GEYJ681V |  |  |  | P8.2KACT-ND |  | 0 |  |  | 2797374 |  |  |  |  | Panasonic Electronics Company | ERJ-6GEYJ822V
36 | 6 | R14, R16, R32, R33, R35, R52 | 0 dnp | Device:R_Small | Resistor_SMD:R_2010_5025Metric_Pad1.40x2.65mm_HandSolder | https://4donline.ihs.com/images/VipMasterIC/IC/TYEL/TYEL-S-A0005460475/TYEL-S-A0005460475-1.pdf?hkey=52A5661711E402568146F3353EA87419 | [5 empty] | 0 |  | 2861314 |  | CRGP2010F1M0 | TE Connectivity
37 | 5 | R15, R138, R140, R142, R144 | 2k | Device:R_Small | Resistor_SMD:R_1206_3216Metric_Pad1.30x1.75mm_HandSolder | https://industrial.panasonic.com/ww/products/pt/general-purpose-chip-resistors/models/ERJ6GEYJ681V |  |  |  | P2.0KACT-ND |  | 0 |  |  | 2057707 |  |  |  |  | Panasonic Electronics Company | ERJ-6GEYJ202V
38 | 8 | R21, R22, R23, R24, R46, R47, R48, R49 | 0 | Device:R_Small | Resistor_SMD:R_2010_5025Metric_Pad1.40x2.65mm_HandSolder | https://www.yageo.com/upload/media/product/productsearch/datasheet/rchip/PYu-RC_Group_51_RoHS_L_11.pdf | [5 empty] | 0 | YAG3380DKR-ND | 9235523 | [5 empty] | YAGEO |  | RC2010JK-070RL | [6 empty] | dnp
39 | 1 | R25 | 82.5R 0.1% | Device:R_Small | Resistor_SMD:R_1206_3216Metric_Pad1.30x1.75mm_HandSolder | https://industrial.panasonic.com/cdbs/www-data/pdf/RDM0000/AOA0000C307.pdf |  |  |  | P82.5BCCT-ND |  | 0 |  |  | 3270121 |  |  |  |  | Panasonic Electronics Company | ERA-8AEB82R5V
40 | 1 | R26 | 102R 0.1% | Device:R_Small | Resistor_SMD:R_1206_3216Metric_Pad1.30x1.75mm_HandSolder | https://industrial.panasonic.com/cdbs/www-data/pdf/RDM0000/AOA0000C307.pdf |  |  |  | P102BCCT-ND |  | 0 |  |  | 3269900 |  |  |  |  | Panasonic Electronics Company | ERA-8AEB1020V |  |  |  | 667-ERA-8AEB1020V
41 | 1 | R27 | 115R 0.1% | Device:R_Small | Resistor_SMD:R_1206_3216Metric_Pad1.30x1.75mm_HandSolder | https://industrial.panasonic.com/cdbs/www-data/pdf/RDM0000/AOA0000C307.pdf |  |  |  | P115BCCT-ND |  | 0 |  |  | 3269906 |  |  |  |  | Panasonic Electronics Company | ERA-8AEB1150V |  |  |  | 667-ERA-8AEB1150V
42 | 6 | R41, R42, R43, R44, R45, R54 | 1M | Device:R_Small | Resistor_SMD:R_2010_5025Metric_Pad1.40x2.65mm_HandSolder | https://4donline.ihs.com/images/VipMasterIC/IC/TYEL/TYEL-S-A0005460475/TYEL-S-A0005460475-1.pdf?hkey=52A5661711E402568146F3353EA87419 | [5 empty] | 0 |  | 2861314 |  | CRGP2010F1M0 | TE Connectivity
43 | 1 | R50 | 4k3 | Device:R_Small | Resistor_SMD:R_1206_3216Metric_Pad1.30x1.75mm_HandSolder | https://industrial.panasonic.com/ww/products/pt/general-purpose-chip-resistors/models/ERJ6GEYJ681V |  |  |  | P8.2KACT-ND |  | 0 |  |  | 2797374 |  |  |  |  | Panasonic Electronics Company | ERJ-6GEYJ822V
44 | 1 | R51 | 5k6 | Device:R_Small | Resistor_SMD:R_1206_3216Metric_Pad1.30x1.75mm_HandSolder | https://industrial.panasonic.com/ww/products/pt/general-purpose-chip-resistors/models/ERJ6GEYJ681V |  |  |  | P2.0KACT-ND |  | 0 |  |  | 2057707 |  |  |  |  | Panasonic Electronics Company | ERJ-6GEYJ202V
45 | 2 | U1, U2 | HMSR_30-SMS | _Custom:HMSR_8-SMS | LEM_Current_Transducer_HMSR-SMS:HMSR-SMS | https://www.lem.com/sites/default/files/products_datasheets/hmsr-series.pdf | [5 empty] | 0 | [7 empty] | LEM USA Inc
46 | 11 | U3, U6, U8, U10, U12, U13, U15, U19, U21, U22, U24 | ULN2803A | Transistor_Array:ULN2803A | Package_DIP:DIP-18_W7.62mm_LongPads | http://www.ti.com/lit/ds/symlink/uln2803a.pdf |  |  |  | 497-2356-5-ND |  | 0 | [7 empty] | STMicroelectronics | ULN2803A |  |  |  | 511-ULN2803A
47 | 8 | U4, U5, U7, U11, U14, U17, U20, U23 | MCP23017_SO | Interface_Expansion:MCP23017_SO | Package_SO:SOIC-28W_7.5x17.9mm_P1.27mm | http://ww1.microchip.com/downloads/en/DeviceDoc/20001952C.pdf | [5 empty] | 0
48 | 1 | U9 | 5V Reg | Regulator_Linear:KA78M05_TO252 | Package_TO_SOT_SMD:TO-252-2 | https://fscdn.rohm.com/en/products/databook/datasheet/ic/power/linear_regulator/baxxbc0-e.pdf |  |  |  | BA50BC0FP-E2CT-ND |  | 0 | [7 empty] | Rohm Semiconductor | BA50BC0FP-E2
49 | 4 | U16, U18, U26, U28 | MCP23018 | Transistor_Array:ULN2803A | Package_DIP:DIP-18_W7.62mm_LongPads | http://www.ti.com/lit/ds/symlink/uln2803a.pdf |  |  |  | 497-2356-5-ND |  | 0 | [7 empty] | STMicroelectronics | ULN2803A |  |  |  | 511-ULN2803A
50 | 4 | U29, U30, U31, U32 | HMSR_8-SMS | _Custom:HMSR_8-SMS | LEM_Current_Transducer_HMSR-SMS:HMSR-SMS | https://www.lem.com/sites/default/files/products_datasheets/hmsr-series.pdf | [5 empty] | 0 | [7 empty] | LEM USA Inc
51 | 1 | XA1 | Arduino_Mega2560_Shield | Arduino:Arduino_Mega2560_Shield | Arduino:Arduino_Mega2560_Shield | [6 empty] | 0
167.28